## nemi Link 2400 configuration
optimize your nemi Link 2400 radio channel!
| DISCLAIMER | Please note that each setup is unique and this tool is intended as a reference only!
| REMINDER | Keep in mind that this tool is used to determine the ideal configuration of your radio channel. However, you are not limited to one radio channel!
STEP 1 select node typ and set sampling rates (orange cells)
|  |  | nemi G+ | nemi G+ nano |  |  | or | nemi DAQ |  | nemi DAQ nano
|  | sampling rate acceleration sensor |  |  | off | Hz |  | # of used analog channels (per node) |  |  | off | -
|  | sampling rate IMU |  |  | off | Hz |  | sampling rate analog channels |  |  | off | Hz
|  | sum sampling rate per Node |  |  | 0 | Hz |  | sampling rate IMU |  |  | off | Hz
[8 empty] | sampling rate DIN |  |  | off | Hz
[8 empty] | sum sampling rate per node |  |  | 0 | Hz
STEP 2 choose from the available combinations of radio speed and # of Nodes per radio channel in consideration of the explanatory notes
|  | radio channel load in % |  | # of nodes per radio channel |  |  |  | radio channel load in % |  | # of nodes per radio channel
|  |  |  | 1 Node | 3 Nodes | 8 Nodes |  |  |  | 1 Node | 3 Nodes | 8 Nodes
|  | radio speed | 2 Mbit/s | 0 | 0 | 0 |  | radio speed | 2 Mbit/s | 0 | 0 | 0
|  |  | 1 Mbit/s | 0 | 0 | 0 |  |  | 1 Mbit/s | 0 | 0 | 0
|  |  | 500 kbit/s | 0 | 0 | 0 |  |  | 500 kbit/s | 0 | 0 | 0
|  |  | 125 kbit/s | 0 | 0 | 0 |  |  | 125 kbit/s | 0 | 0 | 0
|  |  |  | nodes |  |  |  | receivers
STEP 3 set the selected configuration on all nodes and receivers that you wish to operate on one radio channel.
product
|  |  |  | nemi G+ | nemi G+ nano | nemi DAQ | nemi DAQ nano | nemi Connect | nemi Log | nemi EdgeBase
|  |  | radio configuration via | Nemi Sensor Config software |  |  |  | Wireless Sensor Plot | configuration file | configuration file
you can find detailed instructions in the corresponding product operating instructions
EXPLANATORY NOTES
|  | radio channel load color coding |  |  |  | radio speed vs. range |  |  |  | radio speed vs. runtimes
[6 empty] | radio speed | range |  |  | radio speed | runtimes
|  | GREAT fully functional setup even under very demanding conditions |  |  |  | 2 Mbit/s | indoors | 20 m |  | 2 Mbit/s | highest energy efficiency -> longest runtimes
[7 empty] | urban | 50 m
[7 empty] | theoretical | 300 m
[6 empty] | 1 Mbit/s | indoors | 50 m |  | 1 Mbit/s
|  | SUFFICIENT functional setup at moderate to good signal strength |  |  |  |  | urban | 125 m
[7 empty] | theoretical | 750 m
[6 empty] | 500 kbit/s | indoors | 90 m |  | 500 kbit/s
[7 empty] | urban | 225 m
|  | DO NOT USE setup is unstable to non-functional |  |  |  |  | theoretical | 1800 m
[6 empty] | 125 kbit/s | indoors | 140 m |  | 125 kbit/s | lowest energy efficiency -> shorter runtimes
[7 empty] | urban | 350 m
[7 empty] | theoretical | 2100 m
Note on N46: ATTENTION: Always reset "sampling rate analog channels" after changing "# of used analog Channels (per Node)".
Note on H47: IMU sampling rate is automatically set to 1/25th of the main acceleration sensor sampling rate.
Note on K48: Every accelerometer and gyrometer axis will be sampled at this frequency. The magnetometer will sample with 1/8th of this frequency.
Note on G54: Discribes how many nodes (products) can be connected to one receiver.
Note on M54: Discribes how many nodes (products) can be connected to one receiver.
Note on H56: Default
Note on N56: Default
Note on E82: Less radio channel load results in a more stable radio channel.
Note on I82: A slower radio allows for a longer transmission time per bit. This then increases the radio range but reduces the maximum transferable sampling rates.
Note on M82: At a fixed sampling rate, higher radio speeds result in higher energy efficiency, as the same amount of data is transmitted faster.
Note on N84: ... at consistent sampling rates.
+ range
+ sampling rates
+ sampling rates
products made by
+ range

## Calculations (hidden)
| Dauer Datennachricht |  |  | 3 Sensoren | [5 empty] | 8 Sensoren | [5 empty] | 1 Sensor
| Theorie | Gemessen | Faktor | Frame Länge | TX Schlitz | Nachrichten pro TX Schlitz | Anteil TX Zeit | Max. Anzahl Nachrichten / s | Entspricht nemi G+ Hz | Frame Länge | TX Schlitz | Nachrichten pro TX Schlitz | Anteil TX Zeit | Max. Anzahl Nachrichten / s | Entspricht nemi G+ Hz | Anteil TX Zeit | Max. Anzahl Nachrichten / s | Entspricht nemi G+ Hz
2 Mbit/s | 0.944 | 1.26 | 1.3347 | 125 | 37.9 | 30.0794 | 30.32% | 240.6349 | 6015.873 | 250 | 27.5 | 21.8254 | 11% | 87.3016 | 2182.5397 | 100% | 793.6508 | 19841.2698
1 Mbit/s | 1.888 | 2.22 | 1.1758 | 375 | 117.5 | 52.9279 | 31.33% | 141.1411 | 3528.5285 | 750 | 86.2 | 38.8288 | 11.49% | 51.7718 | 1294.2943 | 100% | 450.4505 | 11261.2613
500 kbit/s | 4.38 | 4.78 | 1.0913 | 500 | 147 | 30.7531 | 29.4% | 61.5063 | 1537.6569 | 5000 | 605 | 126.569 | 12.1% | 25.3138 | 632.8452 | 100% | 209.205 | 5230.1255
125 kbit/s | 15.264 | 15.8 | 1.0351 | 1000 | 273 | 17.2785 | 27.3% | 17.2785 | 431.962 | 5000 | 565 | 35.7595 | 11.3% | 7.1519 | 178.7975 | 100% | 63.2911 | 1582.2785
Nebenrechnung G+
Entspricht Datennachrichten | 0 | /s
Nebenrechnung DAQ
AF Samples pro Datennachricht | 22 | -
Entspricht Datennachrichten | 0 | /s
Max. Datennachrichten / s
3 Sensoren
2 Mbit/s | 240.6349
1 Mbit/s | 141.1411
500 kbit/s | 61.5063
125 kbit/s | 17.2785
8 Sensoren
2 Mbit/s | 87.3016
1 Mbit/s | 51.7718
500 kbit/s | 25.3138
125 kbit/s | 7.1519
1 Sensor
2 Mbit/s | 793.6508
1 Mbit/s | 450.4505
500 kbit/s | 209.205
125 kbit/s | 63.2911

## Drop Down (hidden)
Abtastraten |  | DAQ Analogkanal
G+ | DAQ CH | 1 | 2 | 3 | off | DAQ IMU | DAQ DIN
4000 | 1 | 6400 | 1944 | 1296 | off | 3332 | 2000
2000 | 2 | 4800 | 1074 | 716 |  | 1666 | off
1000 | 3 | 3200 | 742 | 495 |  | 833
500 | off | 2400 | 567 | 378 |  | 416
250 |  | 1600 | 459 | 306 |  | 208
125 |  | 800 | 385 | 257 |  | 104
off |  | 400 | 332 | 221 |  | 52
|  | 200 | 291 | 194 |  | off
|  | 100 | 235 | 156
|  | 75 | 196 | 131
|  | 50 | 100 | 100
|  | 25 | 75 | 75
|  | 1 | 50 | 50
|  | off | 25 | 25
|  |  | 1 | 1
|  |  | off | off